## BOM
| Project Name: |  | Fishing Rod Spike |  |  | email |  | conor@monochrome-design.com
| Version: |  | 02 |  |  | url |  | www.monochrome-design.com
| Contact |  | 1800 677 000 |  |  | phone |  | +61 494 360 560 | [7 empty] | SUPPLIED FILES |  |  |  |  | 71
[16 empty] | PDF | STEP | XT | FLAT PATTERN STEP | FLAT PATTERN XT | DXF | EXTRAS
CUSTOM DESIGNED PARTS
| Assy Level 1 | Assy Level 2 | Assy Level 3 | Assy Level 4 | Assy Level 5 | Part Name | Part Description | Version | Quantity | Processes | Material | Colour | Finish | Inserts | Notes | 22 | 18 | 18 | 3 | 3 | 4 | 3
| #VALUE! |  |  |  |  | MONO_038-a200 | Fishing Rod Spike Assembly | 2 | 1 | Assembly + Adhesive Application | - | - | - | - | - | PDF | STEP | XT |  |  |  | WELDED REF STEP | WELDED REF XT
|  | #VALUE! |  |  |  | MONO_038-a205 | Welded Spike + Foot Bar Assembly | 2 | 1 | Welding | - | Student's choice or per available materials | Prepare surface via grinder or sandblasting Primer: 1 x Cold Galvanising Coating (eg. Wattly Killrust Cold Galvit) Topcoat: 2 x Enamel (eg. Wattyl Killrust Enamel) | - | Alternatively, students may opt to have the spike professionally powdercoated or galvanised | PDF
|  |  | #VALUE! |  |  | MONO_038-p206 | Foot Bar | 2 | 1 | Cut to Length | Steel 30 x 30 x 2mm Box Section (square hollow section, SHS) (eg. Grade 250) | Self-Colour | Supplier Finish | - | - | PDF | STEP | XT
|  |  | #VALUE! |  |  | MONO_038-a210 | Welded Spike Assembly | 2 | 1 | Welding | - | - | - | - | - | PDF
|  |  |  | #VALUE! |  | MONO_038-p221 | Rod Guide | 1 | 1 | Cut to Length | Steel Tube OD 60.3mm x 3.6mm 50NB MGPE | Self-Colour | Supplier Finish | - | - | PDF | STEP | XT
|  |  |  | #VALUE! |  | MONO_038-a220 | Spike + Welding Supports Assembly | 2 | 1 | Welding | - | - | - | - | - | PDF
[5 empty] | #VALUE! | MONO_038-p202 | Spike | 2 | 1 | OPTION 1 : Laser or Manual Cutting + Sheet Metal Bending | OPTION 1 : 3.0mm Steel Sheet | Self-Colour | Self-Finish | - | This option requires bending and cutting | PDF | STEP | XT | FLAT PATTERN STEP | FLAT PATTERN XT | DXF
[10 empty] | OPTION 2: Manual Cutting Only | OPTION 2: Steel Equal Angle (eg. Grade 250) 45 x 45 x 3mm equal angle OR 50 x 50 x 3mm equal angle |  |  | - | This option requires cutting only. Note that 45x45x3mm angle may be more limited in availability, but minimises the cutting required for this part. 50x50x3mm requires the L/W to be docked to suit. |  | STEP | XT
[5 empty] | #VALUE! | MONO_038-p209 | Foot Bar Support | 2 | 1 | OPTION 1 : Laser or Manual Cutting + Sheet Metal Bending | OPTION 1 : 2.0mm Steel Sheet | Self-Colour | Self-Finish | - | Custom bent part | PDF | STEP | XT | FLAT PATTERN STEP | FLAT PATTERN XT | DXF
[10 empty] | OPTION 2 : Manual Cutting and Drilling Only | OPTION 2 : 30 x 30 x 2mm box section (SHS) |  |  | - | May be cut from 30x30x2mm square hollow section (as used for the Foot Bar) |  | STEP | XT
[5 empty] | #VALUE! | MONO_038-p222 | Rod Guide Support | 1 | 2 | Cut to shape | Steel 3mm Square Edge Flat Bar (eg. Grade 250) | Self-Colour | Supplier Finish (Self Finish) |  | May be cut from standard flat bar of 30mm width x 3mm depth OR Cut from Sheet / Angle used for main Spike | PDF | STEP | XT |  |  | DXF
|  | #VALUE! |  |  |  | MONO_038-a215 | Rod Rest Assembly | 2 | 1 | Assembly | - | - | - | - | - | PDF
|  |  | #VALUE! |  |  | MONO_038-p216 | Rod RestTube | 2 | 1 | Cut to Length + Drilling | Steel Tube OD 60.3mm x 3.6mm 50NB MGPE | Student's choice or per available materials | Prepare surface via grinder or sandblasting Primer: 1 x Cold Galvanising Coating (eg. Wattly Killrust Cold Galvit) Topcoat: 2 x Enamel (eg. Wattyl Killrust Enamel) | - | Alternatively, students may opt to have the spike professionally powdercoated or galvanised | PDF | STEP | XT
|  |  | #VALUE! |  |  | MONO_038-p217 | Rod Rest Interior Lining | 2 | 1 | 3D Printing (FDM) | Best Option: ASA Secondary Option: PETG Perishable Option: PLA | Black (or student's preference) | Matte (or student's preference) | - | ASA is the best option due to UV resistance | PDF | STEP | XT
|  |  | #VALUE! |  |  | M6 Thin Nut | Refer to Standard Parts List Below | - | 4 | Refer to Standard Parts List Below
|  | #VALUE! |  |  |  | MONO_038-p203 | Foot Bar End Cap | 2 | 2 | 3D Printing (FDM) | Best Option: ASA Secondary Option: PETG Perishable Option: PLA | Black (or student's preference) | Matte (or student's preference) | - | ASA is the best option due to UV resistance | PDF | 3mm STEP | 3mm XT | 1mm STEP | 1mm XT | 2mm STEP | 2mm XT
|  | #VALUE! |  |  |  | MONO_038-p201 | Rod Guide Top End Cap | 2 | 1 | 3D Printing (FDM) | Best Option: ASA Secondary Option: PETG Perishable Option: PLA | Black (or student's preference) | Matte (or student's preference) | - | ASA is the best option due to UV resistance | PDF | STEP | XT
|  | #VALUE! |  |  |  | MONO_038-p204 | Rod Guide Bottom End Cap | 1 | 1 | 3D Printing (FDM) | Best Option: ASA Secondary Option: PETG Perishable Option: PLA | Black (or student's preference) | Matte (or student's preference) | - | ASA is the best option due to UV resistance | PDF | STEP | XT
|  | #VALUE! |  |  |  | MONO_038-a225 | Can Holder Assembly | 2 | 1 | Adhesive Application | - | - | - | 2 x M6 Thin Nuts | Assembly fasteners into matching hole, then adhere cover in place | PDF
|  |  | #VALUE! |  |  | MONO_038-p226 | Can Holder | 2 | 1 | 3D Printing (FDM) | Best Option: ASA Secondary Option: PETG Perishable Option: PLA | Black (or student's preference) | Matte (or student's preference) | - | ASA is the best option due to UV resistance | PDF | STEP | XT
|  |  | #VALUE! |  |  | MONO_038-p227 | Can Holder Fastener Cover | 2 | 1 | 3D Printing (FDM) | Best Option: ASA Secondary Option: PETG Perishable Option: PLA | Black (or student's preference) | Matte (or student's preference) | - | ASA is the best option due to UV resistance | PDF | STEP | XT
|  |  | #VALUE! |  |  | M6 Thin Nut | Refer to Standard Parts List Below | - | 2 | Refer to Standard Parts List Below
2 |  | #VALUE! |  |  |  | MONO_038-a230 | Accessory Attachment Assembly | 2 | 1 | Adhesive Application | - | - | - | 2 x M6 Thin Nuts | Assembly fasteners into matching hole, then adhere cover in place | PDF
|  |  | #VALUE! |  |  | MONO_038-p231 | Accessory Attachment Base | 2 | 1 | 3D Printing (FDM) | Best Option: ASA Secondary Option: PETG Perishable Option: PLA | Black (or student's preference) | Matte (or student's preference) | - | ASA is the best option due to UV resistance | PDF | STEP | XT
|  |  | #VALUE! |  |  | MONO_038-p232 | Accessory Fastener Cover | 2 | 1 | 3D Printing (FDM) | Best Option: ASA Secondary Option: PETG Perishable Option: PLA | Black (or student's preference) | Matte (or student's preference) | - | ASA is the best option due to UV resistance | PDF | STEP | XT
|  |  | #VALUE! |  |  | M6 Thin Nut | Refer to Standard Parts List Below | - | 2 | Refer to Standard Parts List Below
|  | #VALUE! |  |  |  | MONO_038-p228 | Bait Cup Attachment | 2 | 1 | 3D Printing (FDM) | Best Option: ASA Secondary Option: PETG Perishable Option: PLA | Black (or student's preference) | Matte (or student's preference) | - | ASA is the best option due to UV resistance | PDF | STEP | XT
STANDARD PARTS
| Part Image | Part Name | Description | Quantity |  | Material | Colour | Finish | Supplier Name | Supplier Details | Supplier Link | Notes
| #VALUE! | M6 x 12mm BUT Head Screw | M6 x 12mm Button Head Screw | 8 |  | Alloy Steel Heat Treated | Black | Plain Black Uncoated | Bolt and Nut | sales@boltandnut.com.au (07) 3192 9800 Unit 9 & 10, 93 Rivergate Place, Murarrie, QLD 4172 | LINK | Thread pitch M6 x 1.00p Coarse
| #VALUE! | M6 x 12 x 1.6 Washer | M6 Washer | 8 |  | Stainless Steel | Self Colour | Self Finish |  |  | LINK | -
| #VALUE! | M6 Thin Nut | M6 x 1.00p Metric Coarse Stainless A4-40 G316 Hex Thin Lock Nuts DIN 439 | 8 |  | Stainless Steel | Self Colour | Self Finish |  |  | LINK | Thread pitch M6 x 1.00p Coarse