## BOM
Project Name: |  | Headphone Stand |  |  | email |  | conor@monochrome-design.com
Version: |  | 02 |  |  | url |  | www.monochrome-design.com
Contact |  | 1800 677 000 |  |  | phone |  | +61 494 360 560 | [7 empty] | SUPPLIED FILES |  |  |  |  | 49
[15 empty] | PDF | STEP | XT | FLAT PATTERN STEP | FLAT PATTERN XT | DXF | EXTRAS
CUSTOM DESIGNED PARTS
Assy Level 1 | Assy Level 2 | Assy Level 3 | Assy Level 4 | Assy Level 5 | Part Name | Part Description | Version | Quantity | Processes | Material | Colour | Finish | Inserts | Notes | 16 | 11 | 11 | 2 | 2 | 5 | 2
#VALUE! |  |  |  |  | MONO_038-a300 | Headphone Stand Assembly | 2 | 1 | Assembly | - | - | - | - | - | PDF | STEP | XT
| #VALUE! |  |  |  | M4 x 12mm BUT Head Screw | M4 x 0.70p x 12mm Black Button Head Socket Screw | - | 2 | Refer to Standard Parts List Below
| #VALUE! |  |  |  | MONO_038-p301 | Headphone Rest Front | 1 | 1 | Laser or manual Cutting + Bending | 2mm Zincanneal Sheet | White | Spray painting OR Powdercoating | - | - | PDF | STEP | XT | FLAT PATTERN STEP | FLAT PATTERN X_T | DXF
| #VALUE! |  |  |  | MONO_038-p304 | Rubber Rest | 1 | 2 | Manual Cutting | 3mm Adhesive-Backed Neoprene Rubber Sheet | Black | - | - | - | PDF | STEP | XT |  |  | DXF
| #VALUE! |  |  |  | MONO_038-a302 | Headphone Rest Rear Assembly | 1 | 1 | Insert installation + Painting / Powdercoating | - | White | Spray painting OR Powdercoating (mask all threads) | 2 x M4 Self Clinch Nuts (see below) |  | PDF | STEP | XT
|  | #VALUE! |  |  | MONO_038-p303 | Headphone Rest Rear | 1 | 1 | Laser or manual Cutting + Bending | 2mm Zincanneal Sheet | White | Spray painting OR Powdercoating | - | - | PDF | STEP | XT | FLAT PATTERN STEP | FLAT PATTERN X_T | DXF
|  | #VALUE! |  |  | M4 x -2 Self Clinch Nut (TR00030019-100) | M4 x -2 Self Clinch Nut (TR00030019-100) | - | 2 | Refer to Standard Parts List Below
| #VALUE! |  |  |  | MONO_038-a306 | Base + Wooden Top Assembly | 2 | 1 | Assembly | - | - | - | - | - | PDF
|  | #VALUE! |  |  | M4 x 20mm Button Head Screw | M4 x 0.70p x 20mm Button Head Socket Screw | - | 4 | Refer to Standard Parts List Below
|  | #VALUE! |  |  | MONO_038-a307 | Wooden Top Assembly | 1 | 1 | Insert Installation | - | - | - | - | - | PDF
|  |  | #VALUE! |  | MONO_038-p308 | Wooden Top | 1 | 1 | CNC or manual Cutting + Routing | Timber (ideally quarter sawn) (suggested - American Oak, White Beech or similar light timber) | Natural | Satin, Oiled or stained | 4 x M4 Threaded Wood Insert (see below) | - | PDF | STEP | XT
|  |  | #VALUE! |  | M4 Threaded Wood Insert | M4 x 10mm Metric Coarse Zinc Flange Threaded Timber Insert Nuts (4mm Key) Low Tensile | - | 4 | Refer to Standard Parts List Below
|  | #VALUE! |  |  | MONO_038-p309 | Rubber Base | 1 | 1 | Laser cutting OR Manual Cutting using laser cut template | 3mm Adhesive-Backed Neoprene Rubber Sheet | Black | - | - | - | PDF | STEP | XT |  |  | DXF
|  | #VALUE! |  |  | MONO_038-a310 | Base + Diffuser Assembly | 2 | 1 | Assembly | - | - | - | - | - | PDF
|  |  | #VALUE! |  | MONO_038-a311 | Base Assembly | 2 | 1 | Assembly | - | - | - | - | - | PDF
|  |  |  | #VALUE! | MONO_038-p315 | Base Enclosure | 2 | 1 | 3D Printing (FDM) | PLA | White | Matte | - | - | PDF | STEP | XT
|  |  |  | #VALUE! | MONO_038-p316 | Clamp | 1 | 1 | 3D Printing (FDM) | PLA | White | Matte | - | - | PDF | STEP | XT
|  |  |  | #VALUE! | LED Strip | Led Strip Lights 5V USB 1m 320 LEDs Touch Dimmable USB COB LED Strip Light 3000K - 1 metre | - | 1 | Refer to Standard Parts List Below
|  |  |  | #VALUE! | M4 Zinc Pan Pozi (PZ2) HI-PLAS Plastite Screw | M4 x 6mm Zinc Pan Pozi (PZ2) HI-PLAS Plastite Screw | - | 2 | Refer to Standard Parts List Below
|  |  | #VALUE! |  | MONO_038-a320 | Diffuser Assembly | 1 | 1 | Assembly | - | - | - | - | - | PDF
|  |  |  | #VALUE! | MONO_038-p321 | Diffuser | 1 | 1 | Laser cutting OR Manual Cutting + Laser Etching | 4.5mm Acrylic Sheet | Clear | Gloss | - | Laser Etched with student's custom design | PDF | STEP | XT |  |  | DXF | STEP ARTWORK BOUNDARY | XT ARTWORK BOUNDARY
|  |  |  | #VALUE! | MONO_038-p322 | Diffuser Attachment | 1 | 1 | 3D Printing (FDM) | PLA | White | Matte | - | Ideally a stronger PLA grade - eg. PLA Tough + by Bambu Labs | PDF | STEP | XT
|  |  |  | #VALUE! | M4 x 20mm BUT Head Screw | M4 x 0.70p x 20mm Button Head Socket Screw | - | 2 | Refer to Standard Parts List Below
|  |  |  | #VALUE! | M4 Nut | M4 x 0.70p Metric Coarse Zinc Class 8 Hex Standard Nuts High Tensile AS1112 | - | 2 | Refer to Standard Parts List Below
|  |  | #VALUE! |  | M4 Zinc Pan Pozi (PZ2) HI-PLAS Plastite Screw | M4 x 6mm Zinc Pan Pozi (PZ2) HI-PLAS Plastite Screw | - | 5 | Refer to Standard Parts List Below
STANDARD PARTS
Part Image | Part Name | Description | Quantity |  | Material | Colour | Finish | Supplier Name | Supplier Details | Supplier Link | Notes
#VALUE! | M4 Zinc Pan Pozi (PZ2) HI-PLAS Plastite Screw | M4 x 8mm Zinc Pan Pozi (PZ2) HI-PLAS Plastite Screw | 6 |  | Hardened Steel | Natural | Waxed + Zinc Plated | Bolt and Nut | sales@boltandnut.com.au (07) 3192 9800 Unit 9 & 10, 93 Rivergate Place, Murarrie, QLD 4172 | LINK | 13 TPI Thread
#VALUE! | M4 x 12mm Button Head Screw | M4 x 0.70p x 12mm Black Button Head Socket Screw | 2 |  | Alloy Steel Heat Treated | Black | Plain Black Uncoated |  |  | LINK | M4 x 0.70p Coarse
#VALUE! | M4 x 20mm Button Head Screw | M4 x 0.70p x 20mm Button Head Socket Screw | 8 |  | Alloy Steel Heat Treated | Self Colour | Zinc Plated |  |  | LINK | M4 x 0.70p Coarse
#VALUE! | M4 Threaded Wood Insert | M4 x 10mm Metric Coarse Zinc Flange Threaded Timber Insert Nuts (4mm Key) Low Tensile | 4 |  | Zinc Alloy | Self Colour | Zinc Yellow |  |  | LINK | M4 x 0.70p Coarse
#VALUE! | M4 Nut | M4 x 0.70p Metric Coarse Zinc Class 8 Hex Standard Nuts High Tensile AS1112 | 4 |  | Carbon Steel | Self Colour | Zinc Plated |  |  | LINK | M4 x 0.70p Coarse
#VALUE! | M4 x -2 Self Clinch Nut (TR00030019-100) | M4 x -2 Self Clinch Nut (TR00030019-100) | 2 |  | Steel | Self Colour | Zinc & Clear Cr3 | TR Fastenings | TR Singapore (Office) 57 Senoko Road, Singapore 758121 Phone: +86 21 5032 5696 Email: china@trfastenings.com | LINK | -
#VALUE! | LED Strip | Led Strip Lights 5V USB 1m 320 LEDs Touch Dimmable USB COB LED Strip Light 3000K - 1 metre | 1 |  | - | - | Cut to length - 70cm | Amazon.com.au - findyouled Store | Amazon.com.au | LINK - Warm | 1 metre length